## Pick Place for ESP-audio-breako
Designator | Comment | Layer | Footprint | Center-X(mm) | Center-Y(mm) | Rotation | Description
C1 | 0.1uF | TopLayer | 402 | 6.096 | -47.625 | 180 | Ceramic Chip Capacitor - Standard
C10 | 1uF | TopLayer | 402 | 106.934 | -49.911 | 180 | Ceramic Chip Capacitor - Standard
C11 | 2.2uF | TopLayer | 402 | 72.771 | -51.689 | 90 | Ceramic Chip Capacitor - Standard
C12 | 10nF | TopLayer | 402 | 114.808 | -51.943 | 0 | Ceramic Chip Capacitor - Standard
C13 | 10nF | TopLayer | 402 | 74.676 | -51.816 | 270 | Ceramic Chip Capacitor - Standard
C14 | 2.2uF | TopLayer | 402 | 77.47 | -38.227 | 90 | Ceramic Chip Capacitor - Standard
C15 | 1uF | TopLayer | 402 | 77.978 | -45.72 | 0 | Ceramic Chip Capacitor - Standard
C16 | 10nF | TopLayer | 402 | 79.502 | -38.227 | 90 | Ceramic Chip Capacitor - Standard
C17 | 1.0uF | TopLayer | 402 | 110.363 | -42.037 | 180 | Ceramic Chip Capacitor - Standard
C18 | 4.7uF | TopLayer | 402 | 3.048 | -52.197 | 180 | Ceramic Chip Capacitor - Standard
C19 | 1.0uF | TopLayer | 402 | 111.506 | -26.162 | 180 | Ceramic Chip Capacitor - Standard
C2 | 10uF | TopLayer | Tant0805 | 31.242 | -62.6999 | 90
C20 | 4.7uF | TopLayer | 402 | 2.906 | -58.801 | 0 | Ceramic Chip Capacitor - Standard
C21 | 1.0uF | TopLayer | 402 | 103.647 | -34.29 | 180 | Ceramic Chip Capacitor - Standard
C22 | 1.0uF | TopLayer | 402 | 97.155 | -14.224 | 270 | Ceramic Chip Capacitor - Standard
C23 | 22pF | TopLayer | 402 | 82.931 | -40.086 | 90 | Ceramic Chip Capacitor - Standard
C24 | 1.0uF | TopLayer | 402 | 103.632 | -32.258 | 180 | Ceramic Chip Capacitor - Standard
C25 | 1.0uF | TopLayer | 402 | 95.123 | -14.224 | 270 | Ceramic Chip Capacitor - Standard
C26 | 22pF | TopLayer | 402 | 76.708 | -24.384 | 0 | Ceramic Chip Capacitor - Standard
C27 | 1.0uF | TopLayer | 402 | 93.091 | -14.224 | 270 | Ceramic Chip Capacitor - Standard
C28 | 22pF | TopLayer | 402 | 85.09 | -40.086 | 90 | Ceramic Chip Capacitor - Standard
C29 | 1.0uF | TopLayer | 402 | 91.059 | -14.224 | 270 | Ceramic Chip Capacitor - Standard
C3 | 0.1uF | TopLayer | 402 | 29.337 | -62.738 | 270 | Ceramic Chip Capacitor - Standard
C30 | 22pF | TopLayer | 402 | 76.708 | -26.416 | 0 | Ceramic Chip Capacitor - Standard
C31 | 1.0uF | TopLayer | 402 | 103.774 | -28.194 | 180 | Ceramic Chip Capacitor - Standard
C32 | 1.0uF | TopLayer | 402 | 89.027 | -14.224 | 270 | Ceramic Chip Capacitor - Standard
C33 | 22pF | TopLayer | 402 | 76.708 | -28.448 | 0 | Ceramic Chip Capacitor - Standard
C34 | 1.0uF | TopLayer | 402 | 87.122 | -14.224 | 270 | Ceramic Chip Capacitor - Standard
C35 | 1.0uF | TopLayer | 402 | 94.996 | -40.086 | 90 | Ceramic Chip Capacitor - Standard
C36 | 1.0uF | TopLayer | 402 | 85.09 | -14.224 | 270 | Ceramic Chip Capacitor - Standard
C37 | 1.0uF | TopLayer | 402 | 103.505 | -24.257 | 180 | Ceramic Chip Capacitor - Standard
C38 | 1.0uF | TopLayer | 402 | 83.058 | -14.224 | 270 | Ceramic Chip Capacitor - Standard
C39 | 1.0uF | TopLayer | 402 | 103.505 | -22.352 | 180 | Ceramic Chip Capacitor - Standard
C4 | 1uF | TopLayer | 402 | 17.526 | -17.653 | 180 | Ceramic Chip Capacitor - Standard
C40 | 1.0uF | TopLayer | 402 | 103.505 | -20.193 | 180 | Ceramic Chip Capacitor - Standard
C5 | 2.2uF | TopLayer | 402 | 105.791 | -16.383 | 270 | Ceramic Chip Capacitor - Standard
C6 | 1uF | TopLayer | 402 | 105.791 | -8.255 | 90 | Ceramic Chip Capacitor - Standard
C7 | 10nF | TopLayer | 402 | 103.759 | -16.383 | 270 | Ceramic Chip Capacitor - Standard
C8 | 1.0uF | TopLayer | 402 | 71.882 | -59.055 | 180 | Ceramic Chip Capacitor - Standard
C9 | 2.2uF | TopLayer | 402 | 114.808 | -49.911 | 0 | Ceramic Chip Capacitor - Standard
P14 | factory reset | TopLayer | SOP4 | 37.951 | -10.886 | 180
P15 | microSD-Molex | TopLayer | microSD_Molex_hinged | 60.965 | -51.549 | 90
R1 | 10k | TopLayer | 3-0603 | 65.913 | -12.446 | 0 | Precision Thick Film Chip Resistor, 10 Ohm to 1M Ohm Range, 1% and 0.5% Tolerance, 0603 Size, 0.063 W
R10 | 10k | TopLayer | 2-0402 | 45.974 | -8.636 | 0 | Precision Thick Film Chip Resistor, 10 Ohm to 1M Ohm Range, 1% and 0.5% Tolerance, 0402 Size, 0.063 W
R11 | 10K | TopLayer | 3-0603 | 10.16 | -53.34 | 0 | Precision Thick Film Chip Resistor, 10 Ohm to 1M Ohm Range, 1% and 0.5% Tolerance, 0603 Size, 0.063 W
R12 | 10K | TopLayer | 3-0603 | 42.926 | -57.531 | 90 | Precision Thick Film Chip Resistor, 10 Ohm to 1M Ohm Range, 1% and 0.5% Tolerance, 0603 Size, 0.063 W
R13 | 10K | TopLayer | 3-0603 | 15.621 | -54.864 | 0 | Precision Thick Film Chip Resistor, 10 Ohm to 1M Ohm Range, 1% and 0.5% Tolerance, 0603 Size, 0.063 W
R14 | 10K | TopLayer | 3-0603 | 52.705 | -58.674 | 0 | Precision Thick Film Chip Resistor, 10 Ohm to 1M Ohm Range, 1% and 0.5% Tolerance, 0603 Size, 0.063 W
R15 | 10k | TopLayer | 3-0603 | 76.2 | -20.447 | 180 | Precision Thick Film Chip Resistor, 10 Ohm to 1M Ohm Range, 1% and 0.5% Tolerance, 0603 Size, 0.063 W
R16 | 10k | TopLayer | 3-0603 | 76.2 | -22.479 | 180 | Precision Thick Film Chip Resistor, 10 Ohm to 1M Ohm Range, 1% and 0.5% Tolerance, 0603 Size, 0.063 W
R17 | 51 | TopLayer | 3-0603 | 86.995 | -40.386 | 270 | Precision Thick Film Chip Resistor, 10 Ohm to 1M Ohm Range, 1% and 0.5% Tolerance, 0603 Size, 0.063 W
R18 | 10K-DNP | TopLayer | 3-0603 | 91.059 | -40.386 | 270 | Precision Thick Film Chip Resistor, 10 Ohm to 1M Ohm Range, 1% and 0.5% Tolerance, 0603 Size, 0.063 W
R2 | 10k | TopLayer | 3-0603 | 65.913 | -10.033 | 180 | Precision Thick Film Chip Resistor, 10 Ohm to 1M Ohm Range, 1% and 0.5% Tolerance, 0603 Size, 0.063 W
R3 | 100Ohm | TopLayer | 2-0402 | 46.482 | -27.94 | 0 | Precision Thick Film Chip Resistor, 10 Ohm to 1M Ohm Range, 1% and 0.5% Tolerance, 0402 Size, 0.063 W
R4 | 100Ohm | TopLayer | 2-0402 | 46.482 | -26.035 | 0 | Precision Thick Film Chip Resistor, 10 Ohm to 1M Ohm Range, 1% and 0.5% Tolerance, 0402 Size, 0.063 W
R5 | 100k | TopLayer | 3-0603 | 1.397 | -62.738 | 0 | Precision Thick Film Chip Resistor, 10 Ohm to 1M Ohm Range, 1% and 0.5% Tolerance, 0603 Size, 0.063 W
R6 | 100k | TopLayer | 3-0603 | 1.397 | -61.214 | 180 | Precision Thick Film Chip Resistor, 10 Ohm to 1M Ohm Range, 1% and 0.5% Tolerance, 0603 Size, 0.063 W
R7 | 4.7k | TopLayer | 3-0603 | 22.733 | -54.229 | 270 | Precision Thick Film Chip Resistor, 10 Ohm to 1M Ohm Range, 1% and 0.5% Tolerance, 0603 Size, 0.063 W
R8 | 4.7k | TopLayer | 3-0603 | 25.273 | -54.229 | 270 | Precision Thick Film Chip Resistor, 10 Ohm to 1M Ohm Range, 1% and 0.5% Tolerance, 0603 Size, 0.063 W
R9 | 10k | TopLayer | 2-0402 | 17.526 | -16.129 | 0 | Precision Thick Film Chip Resistor, 10 Ohm to 1M Ohm Range, 1% and 0.5% Tolerance, 0402 Size, 0.063 W
U1 | SAM-M8Q | TopLayer | GPS_SAM-MQ8 | 56.774 | -26.031 | 180
U2 | ADP1712 | TopLayer | MF05A_N | 104.775 | -12.446 | 270 | Micropower, 150mA Low-Noise Ultra Low-Dropout CMOS Voltage Regulator
U3 | ESP32-S3-WROOM-1-N16R8 | TopLayer | XCVR_ESP32-S3-WROOM-1-N16R2 | 14.361 | -36.322 | 90 | Bluetooth, WiFi 802.11b/g/n, Bluetooth v5.0 Transceiver Module 2.4GHz PCB Trace Surface Mount
U4 | ADP1712 | TopLayer | MF05A_N | 110.871 | -50.927 | 0 | Micropower, 150mA Low-Noise Ultra Low-Dropout CMOS Voltage Regulator
U5 | ADP1712 | TopLayer | MF05A_N | 78.486 | -42.037 | 90 | Micropower, 150mA Low-Noise Ultra Low-Dropout CMOS Voltage Regulator
U6 | ADP1712 | TopLayer | MF05A_N | 73.66 | -55.626 | 90 | Micropower, 150mA Low-Noise Ultra Low-Dropout CMOS Voltage Regulator
U7 | 3.3V LDO | TopLayer | AP7361C-33Y5-13 | 3.834 | -55.5 | 90
U8 | ES7210 | TopLayer | ES7210 | 89.662 | -26.67 | 0 | Audio CODEC